## Standard Chassis Series
| Product Rendering | =DISPIMG("ID_9DE3C193FCC1487D84FED10BF56B0D31",1) |  |  | =DISPIMG("ID_10151E7A87564D979C8CE6430062AF50",1)
| Product Model | BR-D05 | BR-D10 | BR-D15 | BR-D02-S | BR-D05-S | BR-D10-S | BR-D15-S | BR-M30-S | BR-M50-S
| Product Name | Latent Lifting and Rotating Robot | Latent Lifting and Rotating Robot | Latent Lifting and Rotating Robot | Latent Lifting and Rotating Robot | Latent Lifting and Rotating Robot | Latent Lifting and Rotating Robot | Latent Lifting and Rotating Robot | Latent Lifting and Rotating Robot | Latent Lifting and Rotating Robot
Basic Parameters | Vehicle Dimensions (Length × Width × Height) (mm) | 950*650*250 | 980*680*250 | 1080*720*250 | 880*510*306 | 880*580*306 | 950*600*306 | 1500*900*400 | 2200*1200*500 | 2600*1500*600
| Rated Load (kg) | 500 | 1000 | 1500 | 200 | 500 | 1000 | 1500 | 3000 | 5000
| Lifting Height (mm) | 60±5 | 60±5 | 60±5 | 60±5 | 60±5 | 60±5 | 60±5 | 70±5 | 70±5
| Vehicle Weight (kg) | 160±5% | 180±5% | 200±5% | 140±5% | 180±5% | 200±5% | 450±5% | 980±5% | 1300±5%
| Navigation Method | Laser SLAM / QR Code | Laser SLAM / QR Code | Laser SLAM / QR Code | Laser SLAM / QR Code | Laser SLAM / QR Code | Laser SLAM / QR Code | Laser SLAM / QR Code | Laser SLAM / QR Code | Laser SLAM / QR Code
| Drive Mode | Differential | Differential | Differential | Differential | Differential | Differential | Differential | Dual Steering Wheel | Dual Steering Wheel
| Movement Type | Forward + Reverse + In-place Rotation | Forward + Reverse + In-place Rotation | Forward + Reverse + In-place Rotation | Forward + Reverse + In-place Rotation | Forward + Reverse + In-place Rotation | Forward + Reverse + In-place Rotation | Forward + Reverse + In-place Rotation | Forward + Reverse + In-place Rotation + Lateral | Forward + Reverse + In-place Rotation + Lateral
| Turning Diameter (Unloaded) (mm) | 1151 | 1192 | 1298 | 954 | 987 | 1058 | 1684 | 2372 | 2937
Performance Parameters | Climbing Ability (%) | 5 | 5 | 5 | 5 | 5 | 5 | 5 | 10 | 10
| Obstacle Crossing Ability (mm) | 5 | 5 | 5 |  | 5 | 5 | 5 | 10 | 10
| Clearance (mm) | 30 | 30 | 30 | 30 | 30 | 30 | 30 | 50 | 50
| Minimum Passage Width (mm) | 1050 | 1080 | 1120 | 910 | 980 | 1000 | 1300 | 1600 | 1900
| Operating Space (Unloaded, Single/Double Channel) (mm) | 1150/2050 | 1180/2110 | 1220/2190 | 1010/1770 | 1080/1910 | 1100/1950 | 1400/2550 | 1700/3150 | 2000/3750
| Navigation Position Accuracy (mm) / Docking Accuracy (mm) | ±10/±2 | ±10/±2 | ±10/±2 | ±10/±2 | ±10/±2 | ±10/±2 | ±10/±2 | ±10/±5 | ±10/±5
| Angle Accuracy (°) | ±1 | ±1 | ±1 | ±1 | ±1 | ±1 | ±1 | ±1 | ±1
| Operating Speed (m/s) | 1.5 | 1.5 | 1.5 | 1.5 | 1.5 | 1.5 | 1.5 | 1 | 1
Battery Performance | Battery Type | Lithium Iron Phosphate | Lithium Iron Phosphate | Lithium Iron Phosphate | Lithium Iron Phosphate | Lithium Iron Phosphate | Lithium Iron Phosphate | Lithium Iron Phosphate | Lithium Iron Phosphate | Lithium Iron Phosphate
| Battery Capacity | 48/25 | 48/30 | 48/40 | 48/25 | 48/30 | 48/40 | 48/50 | 48/70 | 48/100
| Battery Life | 1500 recycle | 1500 recycle | 1500 recycle | 1500 recycle | 1500 recycle | 1500 recycle | 1500 recycle | 1500 recycle | 1500 recycle
| Standby Time (h) | 24 | 24 | 24 | 24 | 24 | 24 | 24 | 24 | 24
| Unloaded Operation Time (h) | 8~10 | 8~10 | 8~10 | 8~10 | 8~10 | 8~10 | 8~10 | 8~10 | 8~10
| Loaded Operation Time (h) | 6~8 | 6~8 | 6~8 | 6~8 | 6~8 | 6~8 | 6~8 | 6~8 | 6~8
| Charging Time (h) | 2 | 2 | 2 | 2 | 2 | 2 | 2 | 2 | 2
| Charging Method | Manual / Automatic Charging | Manual / Automatic Charging | Manual / Automatic Charging | Manual / Automatic Charging | Manual / Automatic Charging | Manual / Automatic Charging | Manual / Automatic Charging | Manual / Automatic Charging | Manual / Automatic Charging
Protection Configuration | Number of LiDARs | 2/3 | 2/3 | 2/3 | 2/3 | 2/3 | 2/3 | 2/3 | 2/3 | 2/3
| Safety Edge | √ | √ | √ | √ | √ | √ | √ | √ | √
| Emergency Stop Button | √ | √ | √ | √ | √ | √ | √ | √ | √
| Voice Alarm | √ | √ | √ | √ | √ | √ | √ | √ | √
| Three-color Light | √ | √ | √ | √ | √ | √ | √ | √ | √
| Obstacle Avoidance LiDAR Sensor | √ | √ | √ | √ | √ | √ | √ | √ | √
| Rack Leg Recognition (Excluding QR Code Navigation) | √ | √ | √ | √ | √ | √ | √ | √ | √
| 3D Suspended Obstacle Detection | Optional | Optional | Optional | Optional | Optional | Optional | Optional | Optional | Optional
| Object Detection Function | Optional | Optional | Optional | Optional | Optional | Optional | Optional | Optional | Optional
Others | Communication Method | 2.4G/5.8G Dual-band WiFi | 2.4G/5.8G Dual-band WiFi | 2.4G/5.8G Dual-band WiFi | 2.4G/5.8G Dual-band WiFi | 2.4G/5.8G Dual-band WiFi | 2.4G/5.8G Dual-band WiFi | 2.4G/5.8G Dual-band WiFi | 2.4G/5.8G Dual-band WiFi | 2.4G/5.8G Dual-band WiFi
| Manual Control Panel | Android Tablet (Optional) | Android Tablet (Optional) | Android Tablet (Optional) | Android Tablet (Optional) | Android Tablet (Optional) | Android Tablet (Optional) | Android Tablet (Optional) | Android Tablet (Optional) | Android Tablet (Optional)
| Ground Flatness (mm/m²) | ±3 | ±3 | ±3 | ±3 | ±3 | ±3 | ±3 | ±3 | ±3
| Environmental Temperature and Humidity Range | 10%～90% | 10%～90% | 10%～90% | 10%～90% | 10%～90% | 10%～90% | 10%～90% | 10%～90% | 10%～90%

## Roller-Type Series
| Product Rendering | =DISPIMG("ID_16E879315FEE412288F0F07D7A81C4EA",1)
| Product Model | BR-D005R | BR-D03R | BR-D05R | BR-D15R | BR-M25R-S
Basic Parameters | Product Name | Roller-Type AMR | Roller-Type AMR | Roller-Type AMR | Roller-Type AMR | Roller-Type AMR
| Vehicle Dimensions (Length × Width × Height) (mm) | 950*650*(300~1000) | 950*650*(300~1000) | 950*650*(300~1000) | 1700*1200*(300~1000) | 2500*1500*(300~1000)
| Rated Load (kg) | 50 | 300 | 500 | 1500 | 2500
| Vehicle Weight (kg) | 230±5% | 310±5% | 400±5% | 780±5% | 1100±5%
| Navigation Method | Laser SLAM/QR Code | Laser SLAM/QR Code | Laser SLAM/QR Code | Laser SLAM/QR Code | Laser SLAM/QR Code
| Drive Mode | Differential | Differential | Differential | Differential | Dual Steering Wheels
| Movement Mode | Forward + Backward + Rotation | Forward + Backward + Rotation | Forward + Backward + Rotation | Forward + Backward + Rotation | Forward + Backward + Rotation + Side Movement
| Turning Diameter (Unloaded) (mm) | 1151 | 1151 | 1151 | 2081 | 2915
Performance Parameters | Climbing Ability (%) | 5 | 5 | 5 | 5 | 10
| Obstacle Crossing Ability (mm) | 5 | 5 | 5 | 5 | 10
| Clearance (mm) | 30 | 30 | 30 | 30 | 50
| Minimum Passage Width (mm) | 1050 | 1050 | 1050 | 1600 | 1900
| Operating Space (Unloaded, Single/Double Channel) (mm) | 1150/2050 | 1150/2050 | 1150/2050 | 1700/3650 | 2000/4250
| Navigation Position Accuracy (mm) / Docking Accuracy (mm) | ±10/±2 | ±10/±2 | ±10/±2 | ±10/±2 | ±10/±5
| Angle Accuracy (°) | ±1 | ±1 | ±1 | ±1 | ±1
| Operating Speed (m/s) | 1.5 | 1.5 | 1.5 | 1.5 | 1
Battery Performance | Battery Type | Lithium Iron Phosphate | Lithium Iron Phosphate | Lithium Iron Phosphate | Lithium Iron Phosphate | Lithium Iron Phosphate
| Battery Capacity | 48V15Ah | 48V30Ah | 48V52Ah | 48V70Ah | 48V100Ah
| Battery Life | 1500 recycle | 1500 recycle | 1500 recycle | 1500 recycle | 1500 recycle
| Standby Time (h) | 24 | 24 | 24 | 24 | 24
| Unloaded Operation Time (h) | 8~10 | 8~10 | 8~10 | 8~10 | 8~10
| Loaded Operation Time (h) | 6~8 | 6~8 | 6~8 | 6~8 | 6~8
| Charging Time (h) | 2 | 2 | 2 | 2 | 2
| Charging Method | Manual/Automatic Charging | Manual/Automatic Charging | Manual/Automatic Charging | Manual/Automatic Charging | Manual/Automatic Charging
Protection Configuration | Number of LiDARs | 2/3 | 2/3 | 2/3 | 2/3 | 2/3
| Safety Edge | √ | √ | √ | √ | √
| Emergency Stop Button | √ | √ | √ | √ | √
| Voice Alarm | √ | √ | √ | √ | √
| Three-color Light | √ | √ | √ | √ | √
| Obstacle Avoidance LiDAR Sensor | √ | √ | √ | √ | √
| Rack Leg Recognition (Excluding QR Code Navigation) | Optional | Optional | Optional | Optional | Optional
| 3D Suspended Obstacle Detection | Optional | Optional | Optional | Optional | Optional
| Object Detection Function | Optional | Optional | Optional | Optional | Optional
Others | Communication Method | 2.4G/5.8G Dual-Band WiFi | 2.4G/5.8G Dual-Band WiFi | 2.4G/5.8G Dual-Band WiFi | 2.4G/5.8G Dual-Band WiFi | 2.4G/5.8G Dual-Band WiFi
| Manual Control Panel | Android Tablet (Optional) | Android Tablet (Optional) | Android Tablet (Optional) | Android Tablet (Optional) | Android Tablet (Optional)
| Ground Flatness (mm/m²) | ±3 | ±3 | ±3 | ±3 | ±3
| Environmental Temperature and Humidity Range | 10%～90% | 10%～90% | 10%～90% | 10%～90% | 10%～90%

## Belt Conveyor Series
| Product Rendering | =DISPIMG("ID_96BB3183426C4A4A9B65110BC831D46E",1)
| Product Model | BR-D005B | BR-D01B
| Product Name | Belt Conveyor AMR | Belt Conveyor AMR
Basic Parameters | Vehicle Dimensions (L×W×H) (mm) | 950 × 650 × (310~1000) | 950 × 650 × (310~1000)
| Rated Load (kg) | 50 | 100
| Vehicle Weight (kg) | 220 ±5% | 260 ±5%
| Navigation Method | Laser SLAM/QR Code | Laser SLAM/QR Code
| Drive Mode | Differential | Differential
| Movement Mode | Forward + Backward + Rotation | Forward + Backward + Rotation
| Rotation Diameter (No Load) (mm) | 1151 | 1151
Performance Parameters | Climbing Ability (%) | 5 | 5
| Obstacle Passing Ability (mm) | 5 | 5
| Passage Clearance (mm) | 30 | 30
| Minimum Passage Width (mm) | 1050 | 1050
| Operating Space (No Load, Single/Double Channel) (mm) | 1150/2050 | 1150/2050
| Navigation Position Accuracy (mm) / Docking Accuracy (mm) | ±10/±2 | ±10/±2
| Angular Accuracy (°) | ±1 | ±1
| Operating Speed (m/s) | 1.5 | 1.5
Battery Performance | Battery Type | Lithium Iron Phosphate | Lithium Iron Phosphate
| Battery Capacity | 48V15Ah | 48V30Ah
| Battery Life | 1500 recycle | 1500 recycle
| Standby Time (h) | 24 | 24
| No Load Operating Time (h) | 8~10 | 8~10
| Full Load Operating Time (h) | 6~8 | 6~8
| Charging Time (h) | 2 | 2
| Charging Method | Manual/Automatic Charging | Manual/Automatic Charging
Protection Configuration | Lidar Quantity | 2/3 | 2/3
| Safety Touch Edges | √ | √
| Emergency Stop Button | √ | √
| Voice Alarm | √ | √
| Three-Color Light | √ | √
| Obstacle Avoidance Lidar Sensor | √ | √
| Rack Leg Recognition (Excluding QR Code Navigation) | Optional | Optional
| 3D Suspended Obstacle Detection | Optional | Optional
| Object Detection Function | Optional | Optional
Others | Communication Method | 2.4G/5.8G Dual-Band WiFi | 2.4G/5.8G Dual-Band WiFi
| Manual Control Panel | Android Tablet (Optional) | Android Tablet (Optional)
| Surface Flatness (mm/m²) | ±3 | ±3
| Environmental Temperature and Humidity Range | 10%～90% | 10%～90%

## Robotic Arm Series
| Product Rendering | =DISPIMG("ID_BC84DA9573E545149F75F9C9815B8940",1)
| Product Model | BR-D001A | BR-D002A
| Product Name | Collaborative Robotic Arm AMR | Collaborative Robotic Arm AMR
Basic Parameters | Vehicle Dimensions (L×W×H) (mm) | 950 × 650 × (500~1000) | 950 × 650 × (500~1000)
| Rated Load (kg) | 10 | 20
| Vehicle Weight (kg) | 250 ±5% | 270 ±5%
| Navigation Method | Laser SLAM/QR Code | Laser SLAM/QR Code
| Drive Mode | Differential | Differential
| Movement Mode | Forward + Backward + Rotation | Forward + Backward + Rotation
| Rotation Diameter (No Load) (mm) | 1151 | 1151
| Compatible Robotic Arms | MAIRA/AUBO/JAKA/KUKA/EPSO etc. | MAIRA/AUBO/JAKA/KUKA/EPSO etc.
Performance Parameters | Climbing Ability (%) | 5 | 5
| Obstacle Passing Ability (mm) | 5 | 5
| Passage Clearance (mm) | 30 | 30
| Minimum Passage Width (mm) | 1050 | 1050
| Operating Space (No Load, Single/Double Channel) (mm) | 1150/2050 | 1150/2050
| Navigation Position Accuracy (mm) / Docking Accuracy (mm) | ±10/±2 | ±10/±2
| End Effector Docking Accuracy (mm) | ±0.5 | ±0.5
| Angular Accuracy (°) | ±1 | ±1
| Operating Speed (m/s) | 1.5 | 1.5
Battery Performance | Battery Type | Lithium Iron Phosphate | Lithium Iron Phosphate
| Battery Capacity | 48V 15Ah | 48V 30Ah
| Battery Life | 1500 cycles | 1500 cycles
| Standby Time (h) | 24 | 24
| No Load Operating Time (h) | 8~10 | 8~10
| Full Load Operating Time (h) | 6~8 | 6~8
| Charging Time (h) | 2 | 2
| Charging Method | Manual/Automatic Charging | Manual/Automatic Charging
Protection Configuration | Lidar Quantity | 2/3 | 2/3
| Safety Touch Edges | √ | √
| Emergency Stop Button | √ | √
| Voice Alarm | √ | √
| Three-Color Light | √ | √
| Obstacle Avoidance Lidar Sensor | √ | √
| Rack Leg Recognition (Excluding QR Code Navigation) | Optional | Optional
| 3D Suspended Obstacle Detection | Optional | Optional
| Object Detection Function | Optional | Optional
Others | Communication Method | 2.4G/5.8G Dual-Band WiFi | 2.4G/5.8G Dual-Band WiFi
| Manual Control Panel | Android Tablet (Optional) | Android Tablet (Optional)
| Surface Flatness (mm/m²) | ±3 | ±3
| Environmental Temperature and Humidity Range | 10%～90% | 10%～90%

## Flatbed Mover
| Product Rendering | =DISPIMG("ID_B767D6E843B34BC8AC0732B41FC90B66",1) | =DISPIMG("ID_1D3CFD4581844FF2AFF6140279A76522",1) | =DISPIMG("ID_6021AA94BD6D495EA72C9A0B19737F9F",1) |  | =DISPIMG("ID_97A709D9CDA44E8FB4B2F25B1A0E345C",1)
| Product Model | BR-F15P-ZL | BR-F20P-MM | BR-F30P-MM | BR-F40P-MM | BR-F30P-LD
| Product Name | Automated Forklift | Automated Forklift | Automated Forklift | Automated Forklift | Automated Forklift
Basic Parameters | Dimensions (L×W×H) (mm) | 1640/935/1955 | 1685/1015/1910 | 2060/1105/1935 | 2060/1105/1935 | 1988 × 987 × 2035
| Rated Load (kg) | 1500 | 2000 | 3000 | 4000 | 3000
| Lifting Height (mm) | 95 ±5 | 110 ±5 | 195 ±5 | 200 ±5 | 125
| Vehicle Weight (kg) | 350 ±5% | 650 ±5% | 850 ±5% | 950 ±5% | 770
| Navigation Method | 2D Laser SLAM/3D Laser SLAM | 2D Laser SLAM/3D Laser SLAM | 2D Laser SLAM/3D Laser SLAM | 2D Laser SLAM/3D Laser SLAM | 3D Laser SLAM Navigation
| Drive Mode | Single Wheel | Single Wheel | Single Wheel | Single Wheel | Single Steering Wheel
| Pallet Type | Open pallet/Material Rack | Open pallet/Material Rack | Open pallet/Material Rack | Open pallet/Material Rack | Open pallet
| Driving Mode | Automatic/Manual | Automatic/Manual | Automatic/Manual | Automatic/Manual | Automatic/Manual
| Fork Dimensions (L×W×H) (mm) | 1130 × 170 × 55 | 1165 × 175 × 56 | 1150 × 175 × 75 | 1150 × 175 × 75 | 1150 × 165 × 60
| Right-Angle Stacking Channel Width, Pallet 1200x1000 (1200 Along Fork) (mm) | 2514 | 2371 | 2322 | 2322 | 2780
| Right-Angle Stacking Channel Width, Pallet 1200x800 (1200 Along Fork) (mm) | 2422 | 2312 | 2256 | 2256 | 2690
| Turning Diameter (No Load) (mm) | 3000 | 3350 | 2400 | 2400 | 3640
Performance Parameters | Climbing Ability (%) | 5 | 5 | 5 | 5 | 10%
| Obstacle Passing Ability (mm) | 10 | 10 | 10 | 10 | 10
| Passage Clearance (mm) | 30 | 30 | 30 | 30 | 30
| Minimum Passage Width (mm) | 1335 | 1415 | 1510 | 1510 | 1387
| Operating Space (No Load, Single/Double Channel) (mm) | 1435/2620 | 1515/2780 | 1615/2960 | 1615/2960 | 1387 / 2774
| Navigation Position Accuracy (mm) | ±10 | ±10 | ±10 | ±10 | ±10
| Angular Accuracy (°) | ±1 | ±1 | ±1 | ±1 | ±1
| Operating Speed (m/s) | 1.5 | 1.4 | 1.4 | 1.4 | 1.6
Battery Performance | Battery Capacity | 24V 105Ah Lithium Iron Phosphate | 24V 150Ah Lithium Iron Phosphate | 24V 200Ah Lithium Iron Phosphate | 24V 200Ah Lithium Iron Phosphate | 24V 200Ah Lithium Iron Phosphate
| Battery Life | 1500 cycles | 1500 cycles | 1500 cycles | 1500 cycles | 1500 recycle
| Standby Time (h) | 24 | 24 | 24 | 24 | 24
| No Load Operating Time (h) | 8~10 | 8~10 | 8~10 | 8~10 | 8~10
| Full Load Operating Time (h) | 6~8 | 6~8 | 6~8 | 6~8 | 6~8
| Charging Time (h) | 2 | 2 | 2 | 2 | 2
| Charging Method | Manual/Automatic Charging | Manual/Automatic Charging | Manual/Automatic Charging | Manual/Automatic Charging | Manual/Automatic Charging
Protection Configuration | Lidar Quantity | 3 | 3 | 3 | 3 | 3
| Safety Touch Edges | √ | √ | √ | √ | √
| Emergency Stop Button | √ | √ | √ | √ | √
| Voice Alarm | √ | √ | √ | √ | √
| Three-Color Light | √ | √ | √ | √ | √
| Obstacle Avoidance Lidar Sensor | √ | √ | √ | √ | √
| 3D Suspended Obstacle Detection | Optional | Optional | Optional | Optional | Optional
| Object Detection Function | √ | √ | √ | √ | √
| RFID Recognition | Optional | Optional | Optional | Optional | Optional
| Pallet Position Detection | √ | √ | √ | √ | √
| Fork Collision Detection | None | None | None | None | None
| Fork Photoelectric Obstacle Avoidance | √ | √ | √ | √ | √
| Fork Single-Line Laser Radar Obstacle Avoidance | Optional | Optional | Optional | Optional | Optional
Others | Pallet/Material Cage Recognition | √ | √ | √ | √ | √
| Pallet/Material Cage Stacking | None | None | None | None | None
| Communication Method | 2.4G/5.8G Dual-Band WiFi | 2.4G/5.8G Dual-Band WiFi | 2.4G/5.8G Dual-Band WiFi | 2.4G/5.8G Dual-Band WiFi | 2.4G/5.8G Dual-Band WiFi
| Human-Machine Interface | 10-inch Industrial All-in-One Touch Screen | 10-inch Industrial All-in-One Touch Screen | 10-inch Industrial All-in-One Touch Screen | 10-inch Industrial All-in-One Touch Screen | 10-inch Industrial All-in-One Touch Screen
| Manual Control Panel | Android Tablet (Optional) | Android Tablet (Optional) | Android Tablet (Optional) | Android Tablet (Optional) | Android Tablet (Optional)
| Surface Flatness (mm/m²) | ±3 | ±3 | ±3 | ±3 | ±3
| Environmental Temperature and Humidity Range | 10%～90% | 10%～90% | 10%～90% | 10%～90% | 10% ~ 90%

## Pallet Stacker Series
| Product Rendering | =DISPIMG("ID_E918ED1F377D4DB6B8DE00A7D2DA176C",1) | =DISPIMG("ID_2420241172994D4F91185BCBA95BBD0E",1) | =DISPIMG("ID_5B03A16190F94EC094358BEED8DE1DED",1) |  |  | =DISPIMG("ID_DA1F3A2EFC784C7F928E20B7597021B4",1) | =DISPIMG("ID_9CB6AF0DD16F41B69AF82BA90BD65F8B",1)
| Product Model | BR-F12SL-LD | BR-F15SL-LD | BR-F14SL-LD | BR-F16SL-LD | BR-F20SL-LD | BR-F14SL-MM | BR-F20SL-MM
| Product Name | Narrow Aisle Stacker | Narrow Aisle Stacker | Narrow Aisle Stacker | Narrow Aisle Stacker | Narrow Aisle Stacker | Narrow Aisle Stacker | Narrow Aisle Stacker
Basic Parameters | Dimensions (L×W×H) (mm) | 1750/915/1950 | 1707*864*1960 | 2130/1040/2275 | 2130/1040/2275 | 2170/1040/2275 | 1740/970/1925 | 2100*1105*2050
| Rated Load (kg) | 1200 | 1500 | 1400 | 1600 | 2000 | 1400 | 2000
| Lifting Height (mm) | 1844±5 | 2344 | 2924±5 | 2844±5 | 2684±5 | 2500±5 | 3000±5
| Weight (kg) | 780±5% | 700 | 1300±5% | 1300±5% | 1505±5% | 920±5% | 1115±5%
| Navigation Method | 2D Laser SLAM/3D Laser SLAM | 2D Laser SLAM/3D Laser SLAM | 2D Laser SLAM/3D Laser SLAM | 2D Laser SLAM/3D Laser SLAM | 2D Laser SLAM/3D Laser SLAM | 2D Laser SLAM/3D Laser SLAM | 2D Laser SLAM/3D Laser SLAM
| Drive Type | Single Steering Wheel | Single Steering Wheel | Single Steering Wheel | Single Steering Wheel | Single Steering Wheel | Single Steering Wheel | Single Steering Wheel
| Pallet Type | Open pallet/Material Rack | Open pallet/Material Rack | Open pallet/Material Rack | Open pallet/Material Rack | Open pallet/Material Rack | Open pallet/Material Rack | Open pallet/Material Rack
| Driving Mode | Automatic/Manual | Automatic/Manual | Automatic/Manual | Automatic/Manual | Automatic/Manual | Automatic/Manual | Automatic/Manual
| Fork Size (L×W×T) (mm) | 1200*182*55 | 1200*182*55 | 1150*182*55 | 1150*182*55 | 1150*182*55 | 1165*180*60 | 1150*190*56
| Right-Angle Stacking Aisle Width, Pallet 1200x1000 (1200 along fork) (mm) | 2457 | 2382 | 2842 | 2842 | 2882 | 2413 | 2820
| Right-Angle Stacking Aisle Width, Pallet 1200x800 (1200 along fork) (mm) | 2397 | 2317 | 2778 | 2778 | 2842 | 2359 | 2754
| Turning Diameter (Empty) (mm) | 2566 | 2506 | 3412 | 3412 | 3592 | 2312 | 3408
Performance Parameters | Climbing Ability (%) | 5 | 6 | 5 | 5 | 5 | 5 | 5
| Obstacle Clearance (mm) | 10 | 5 | 10 | 10 | 10 | 10 | 10
| Passage Gap (mm) | 30 | 30 | 30 | 30 | 30 | 30 | 30
| Minimum Passage Width (mm) | 1315 | 1264 | 1440 | 1440 | 1450 | 1370 | 1470
| Operation Space (Empty, Single/Dual Channel) (mm) | 1415/2580 | 1264/2528 | 1540/2830 | 1540/2830 | 1550/2850 | 1470/2690 | 1570/2790
| Navigation Accuracy (mm) | ±10 | ±10 | ±10 | ±10 | ±10 | ±10 | ±10
| Angle Accuracy (°) | ±1 | ±1 | ±1 | ±1 | ±1 | ±1 | ±1
| Operating Speed (m/s) | 2 | 1.6 | 1.7 | 1.7 | 1.7 | 1.3 | 1.7
Battery Performance | Battery Capacity | 24V200Ah Lithium Iron Phosphate | 24V150Ah Lithium Iron Phosphate | 24V270Ah Lithium Iron Phosphate | 24V270Ah Lithium Iron Phosphate | 24V270Ah Lithium Iron Phosphate | 24V200Ah Lithium Iron Phosphate | 24V210Ah Lithium Iron Phosphate
| Battery Life | 1500 cycles | 1501 cycles | 1500 recycle | 1500 cycles | 1500 cycles | 1500 cycles | 1500 cycles
| Standby Time (h) | 24 | 24 | 24 | 24 | 24 | 24 | 24
| No-load Operating Time (h) | 10~12 | 8~10 | 10~12 | 10~12 | 10~12 | 10~12 | 10~12
| Full Load Operating Time (h) | 8~10 | 6~8 | 8~10 | 8~10 | 8~10 | 8~10 | 8~10
| Charging Time (h) | 2 | 2 | 2 | 2 | 2 | 2 | 2
| Charging Method | Manual/Automatic Charging | Manual/Automatic Charging | Manual/Automatic Charging | Manual/Automatic Charging | Manual/Automatic Charging | Manual/Automatic Charging | Manual/Automatic Charging
Protection Configuration | Laser Radar Quantity | 3 | 3 | 3 | 3 | 3 | 3 | 3
| Safety Touch Edge | √ | √ | √ | √ | √ | √ | √
| Emergency Stop Button | √ | √ | √ | √ | √ | √ | √
| Voice Alarm | √ | √ | √ | √ | √ | √ | √
| Three-color Light | √ | √ | √ | √ | √ | √ | √
| Obstacle Detection Laser Radar Sensor | √ | √ | √ | √ | √ | √ | √
| 3D Suspended Object Obstacle Avoidance | Optional | Optional | Optional | Optional | Optional | Optional | Optional
| Object Detection Function | √ | √ | √ | √ | √ | √ | √
| RFID Recognition | Optional | Optional | Optional | Optional | Optional | Optional | Optional
| Pallet Position Detection | √ | √ | √ | √ | √ | √ | √
| Fork Collision Detection | √ | None | √ | √ | √ | √ | √
| Fork Photoelectric Obstacle Avoidance | √ | √ | √ | √ | √ | √ | √
| Fork Single-Line Laser Radar Obstacle Avoidance | Optional | Optional | Optional | Optional | Optional | Optional | Optional
Others | Pallet/Container Recognition | √ | √ | √ | √ | √ | √ | √
| Pallet/Container Stacking | √ | None | √ | √ | √ | √ | √
| Communication Method | 2.4G/5.8G Dual-Band WiFi | 2.4G/5.9G Dual-Band WiFi | 2.4G/5.8G Dual-Band WiFi | 2.4G/5.8G Dual-Band WiFi | 2.4G/5.8G Dual-Band WiFi | 2.4G/5.8G Dual-Band WiFi | 2.4G/5.8G Dual-Band WiFi
| Human-Machine Interface | 10-inch Industrial Touch Screen | 10-inch Industrial Touch Screen | 10-inch Industrial Touch Screen | 10-inch Industrial Touch Screen | 10-inch Industrial Touch Screen | 10-inch Industrial Touch Screen | 10-inch Industrial Touch Screen
| Manual Operation Panel | Android Tablet (Optional) | Android Tablet (Optional) | Android Tablet (Optional) | Android Tablet (Optional) | Android Tablet (Optional) | Android Tablet (Optional) | Android Tablet (Optional)
| Ground Flatness (mm/m²) | ±3 | ±3 | ±3 | ±3 | ±3 | ±3 | ±3
| Operating Temperature and Humidity Range | 10%～90% | 10%～90% | 10%～90% | 10%～90% | 10%～90% | 10%～90% | 10%～90%

## Reach Truck Series
| Product Rendering |  |  |  | =DISPIMG("ID_73F2D647E51E4127A4FD7C06D24EF808",1) | =DISPIMG("ID_15BAB64BE64B4FEA961F855B286B5E28",1)
| Product Model | BR-F14R-LD | BR-F16R-LD | BR-F20R-LD | BR-F15R-MM | BR-F20R-YT
| Product Name | Reach Truck | Reach Truck | Reach Truck | Reach Truck | Reach Truck
Basic Parameters | Vehicle Dimensions (L×W×H) (mm) | 2470×1390×2550 | 2470×1390×2550 | 2540×1390×2550 | 2335×1150×2125 | 2455×1250×2410
| Rated Load | 1400 kg | 1600 kg | 2000 kg | 1500 kg | 2000 kg
| Lifting Height (mm) | 5755±5 | 5755±5 | 5755±5 | 2500±5 | 2500±5
| Vehicle Weight | 2940±5% | 2990±5% | 3310±5% | 1850±5% | 2130±5%
| Navigation Method | 2D Laser SLAM/3D Laser SLAM | 2D Laser SLAM/3D Laser SLAM | 2D Laser SLAM/3D Laser SLAM | 2D Laser SLAM/3D Laser SLAM | 2D Laser SLAM/3D Laser SLAM
| Drive Mode | Single Steering Wheel | Single Steering Wheel | Single Steering Wheel | Single Steering Wheel | Single Steering Wheel
| Pallet Type | Open Pallet/Closed Pallet/Rack | Open Pallet/Closed Pallet/Rack | Open Pallet/Closed Pallet/Rack | Open Pallet/Closed Pallet/Rack | Open Pallet/Rack
| Driving Mode | Automatic/Manual | Automatic/Manual | Automatic/Manual | Automatic/Manual | Automatic/Manual
| Fork Dimensions (L×W×T) (mm) | 1150*100*45 | 1150*100*45 | 1150*100*45 | 1070*100*35 | 1050*100*40
| Right-Angle Stacking Aisle Width, Pallet 1200×1000 (1200 along Fork) (mm) | 3203 | 3217 | 3288 | 3094 | 3288
| Right-Angle Stacking Aisle Width, Pallet 1200×800 (1200 along Fork) (mm) | 3163 | 3187 | 3241 | 3043 | 3232
| Turning Diameter (Unloaded) (mm) | 3338 | 3550 | 3790 | 3564 | 4104
Performance Parameters | Climbing Ability (%) | 5 | 5 | 5 | 5 | 5
| Obstacle Climbing Ability (mm) | 10 | 10 | 10 | 10 | 10
| Passage Clearance (mm) | 30 | 30 | 30 | 30 | 30
| Operating Space (Unloaded, Single/Double Aisle) (mm) | 1890/3530 | 1890/3530 | 1890/3530 | 1650/3050 | 1750/3250
| Navigation Position Accuracy (mm) | ±10 | ±10 | ±10 | ±10 | ±10
| Angle Accuracy (°) | ±1 | ±1 | ±1 | ±1 | ±1
| Operating Speed (m/s) | 2 | 2 | 2 | 1.5 | 1.4
Battery Performance | Battery Capacity | 48V380Ah | 48V400Ah | 48V430Ah | 24V/210Ah | 24V/210Ah
| Battery Life | 1500 cycles | 1500 cycles | 1500 cycles | 1500 cycles | 1500 cycles
| Standby Time (h) | 24 | 24 | 24 | 24 | 24
| Unloaded Operating Time (h) | 10~12 | 10~12 | 10~12 | 10~12 | 10~12
| Loaded Operating Time (h) | 6~8 | 6~8 | 6~8 | 6~8 | 6~8
| Charging Time (h) | 2 | 2 | 2 | 2 | 2
| Charging Method | Manual/Automatic Charging | Manual/Automatic Charging | Manual/Automatic Charging | Manual/Automatic Charging | Manual/Automatic Charging
Protection Configuration | Number of LIDAR Sensors | 4 | 4 | 4 | 3 | 3
| Safety Touch Strip | √ | √ | √ | √ | √
| Emergency Stop Button | √ | √ | √ | √ | √
| Voice Alarm | √ | √ | √ | √ | √
| Three-Color Light | √ | √ | √ | √ | √
| Obstacle Avoidance LIDAR Sensor | √ | √ | √ | √ | √
| 3D Overhead Obstacle Avoidance | Optional | Optional | Optional | Optional | Optional
| Object Detection Function | √ | √ | √ | √ | √
| RFID Identification | Optional | Optional | Optional | Optional | Optional
| Pallet Position Detection | √ | √ | √ | √ | √
| Fork Collision Detection | None | None | None | None | None
| Fork Light Barrier | √ | √ | √ | √ | √
| Fork Single-Line LIDAR Avoidance | None | None | None | None | None
Others | Pallet/Rack Recognition | √ | √ | √ | √ | √
| Pallet/Rack Stacking | √ | √ | √ | √ | √
| Communication Method | 2.4G/5.8G Dual-Band WiFi | 2.4G/5.8G Dual-Band WiFi | 2.4G/5.8G Dual-Band WiFi | 2.4G/5.8G Dual-Band WiFi | 2.4G/5.8G Dual-Band WiFi
| Human-Machine Interface | 10-Inch Industrial Touch Screen | 10-Inch Industrial Touch Screen | 10-Inch Industrial Touch Screen | 10-Inch Industrial Touch Screen | 10-Inch Industrial Touch Screen
| Manual Operation Panel | Android Tablet (Optional) | Android Tablet (Optional) | Android Tablet (Optional) | Android Tablet (Optional) | Android Tablet (Optional)
| Floor Flatness | ±3 | ±3 | ±3 | ±3 | ±3
| Environmental Temperature and Humidity Range | 10%～90% | 10%～90% | 10%～90% | 10%～90% | 10%～90%

## Counterbalance - Indoor Series
| Product Rendering | =DISPIMG("ID_B43BAA2D09074D58AE0A667AD82C32B0",1) | =DISPIMG("ID_B3BE2C7D87C34A919F3A0FD86BC13249",1) | =DISPIMG("ID_72137CE085534E0AB4B7795105200D05",1) | =DISPIMG("ID_DC0CBE166E2D47C185A0843334655912",1) |  | =DISPIMG("ID_479C5A114DF945C8B4FFB0DD00498931",1)
| Product Model | BR-F15E-IN-MM | BR-F20E-IN-MM | BR-F20Epro-IN-MM | BR-F16E-IN-YT | BR-F20E-IN-YT | BR-F35E-IN-LD
| Product Name | Counterbalance Forklift - Indoor | Counterbalance Forklift - Indoor | Counterbalance Forklift - Indoor | Counterbalance Forklift - Indoor | Counterbalance Forklift - Indoor | Counterbalance Forklift - Indoor
Basic Parameters | Vehicle Dimensions (L×W×H) (mm) | 2490/1090/2105 | 2965/1090/2110 | 3075/1340/2340 | 2235/1165/3005 | 2235/1165/3005 | 3870*1350*2500
| Rated Load | 1500 kg | 2000 kg | 2000 kg | 1600 kg | 2000 kg | 3500kg
| Lifting Height | 3000±5 | 3000±5 | 3000±5 | 3000±5 | 3000±5 | 3000
| Vehicle Weight | 2700±5% | 2900±5% | 4400±5% | 1390±5% | 1410±5% | 5440
| Navigation Method | 2D Laser SLAM/3D Laser SLAM | 2D Laser SLAM/3D Laser SLAM | 2D Laser SLAM/3D Laser SLAM | 2D Laser SLAM/3D Laser SLAM | 2D Laser SLAM/3D Laser SLAM | 2D Laser SLAM/3D Laser SLAM
| Drive Mode | Differential Drive + Steering wheel drive | Differential Drive + Steering wheel drive | Single Steering Wheel | Single Steering Wheel | Single Steering Wheel | Differential Drive + Steering wheel drive
| Pallet Type | Open Pallet/Closed Pallet/Rack | Open Pallet/Closed Pallet/Rack | Open Pallet/Closed Pallet/Rack | Open Pallet/Rack | Open Pallet/Rack | Open Pallet/Closed Pallet
| Driving Mode | Automatic/Manual | Automatic/Manual | Automatic/Manual | Automatic/Manual | Automatic/Manual | Automatic/Manual
| Fork Dimensions (L×W×T) (mm) | 1100*110*40 | 1100*110*40 | 1070*122*40 | 1150*180*55 | 1150*180*55 | 1000*122*45
| Right-Angle Stacking Aisle Width, Pallet 1200×1000 (1200 along Fork) (mm) | 3179 | 3633 | 3844 | 2966 | 2966 | 4950
| Minimum Turning Radius (mm) | 1301 | 3602 | 3856 | 2909 | 2909 | 2630
| Turning Diameter (Unloaded) (mm) | 2602 | 3504 | 3712 | 3486 | 3486 | 5260
Performance Parameters | Climbing Ability (%) | 5 | 5 | 5 | 5 | 5 | 16
| Obstacle Climbing Ability (mm) | 10 | 10 | 10 | 10 | 10 | 50
| Passage Clearance (mm) | 30 | 30 | 30 | 30 | 30 | 200
| Operating Space (Unloaded, Single/Double Aisle) (mm) | 1590/3180 | 1590/3180 | 1840/3430 | 1665/3080 | 1665/3080 | 1850/3700
| Navigation Position Accuracy (mm) | ±10 | ±10 | ±10 | ±10 | ±10 | ±10
| Angle Accuracy (°) | ±1 | ±1 | ±1 | ±1 | ±1 | ±1
| Operating Speed (m/s) | 1.5 | 1.5 | 1.5 | 1.4 | 1.4 | 2
Battery Performance | Battery Capacity | 24V/230Ah | 24V/230Ah | 48V/300Ah | 48V/330Ah | 48V/350Ah | 80V400Ah Lithium Iron Phosphate
| Battery Life | 1500 cycles | 1500 cycles | 1500 cycles | 1500 cycles | 1500 cycles | 1500 recycle
| Standby Time (h) | 24 | 24 | 24 | 24 | 24 | 24
| Unloaded Operating Time (h) | 10~12 | 10~12 | 8~9 | 10~12 | 10~12 | 8~10
| Loaded Operating Time (h) | 6~8 | 6~8 | 5~6 | 6~8 | 6~8 | 6~8
| Charging Time (h) | 2 | 2 | 2 | 2 | 2 | 2
| Charging Method | Manual/Automatic Charging | Manual/Automatic Charging | Manual/Automatic Charging | Manual/Automatic Charging | Manual/Automatic Charging | Manual/Automatic Charging
Protection Configuration | Number of LIDAR Sensors | 3 | 3 | 3 | 3 | 3 | 3
| Safety Touch Strip | √ | √ | √ | √ | √ | √
| Emergency Stop Button | √ | √ | √ | √ | √ | √
| Voice Alarm | √ | √ | √ | √ | √ | √
| Three-Color Light | √ | √ | √ | √ | √ | √
| Obstacle Avoidance LIDAR Sensor | √ | √ | √ | √ | √ | √
| 3D Overhead Obstacle Avoidance | Optional | Optional | Optional | Optional | Optional | Optional
| Object Detection Function | √ | √ | √ | √ | √ | √
| RFID Identification | Optional | Optional | Optional | Optional | Optional | Optional
| Pallet Position Detection | √ | √ | √ | √ | √ | √
| Fork Collision Detection | None | None | None | None | None | None
| Fork Light Barrier | √ | √ | √ | √ | √ | √
| Fork Single-Line LIDAR Avoidance | None | None | None | None | None | Optional
Others | Pallet/Rack Recognition | √ | √ | √ | √ | √ | √
| Pallet/Rack Stacking | √ | √ | √ | √ | √ | None
| Communication Method | 2.4G/5.8G Dual-Band WiFi | 2.4G/5.8G Dual-Band WiFi | 2.4G/5.8G Dual-Band WiFi | 2.4G/5.8G Dual-Band WiFi | 2.4G/5.8G Dual-Band WiFi | 2.4G/5.8G Dual-Band WiFi
| Human-Machine Interface | 10-Inch Industrial Touch Screen | 10-Inch Industrial Touch Screen | 10-Inch Industrial Touch Screen | 10-Inch Industrial Touch Screen | 10-Inch Industrial Touch Screen | 10-Inch Industrial Touch Screen
| Manual Operation Panel | Android Tablet (Optional) | Android Tablet (Optional) | Android Tablet (Optional) | Android Tablet (Optional) | Android Tablet (Optional) | Android Tablet (Optional)
| Floor Flatness | ±3 | ±3 | ±3 | ±3 | ±3 | ±3
| Environmental Temperature and Humidity Range | 10%～90% | 10%～90% | 10%～90% | 10%～90% | 10%～90% | 10%～90%

## Counterbalance - Outdoor Series
| Product Rendering |  | =DISPIMG("ID_9CCBC324C34B4A6395BBDE7D5124D177",1)
| Product Model | BR-F20E-OUT-MM | BR-F20Epro-OUT-MM
| Product Name | Counterbalance Forklift - Outdoor | Counterbalance Forklift - Outdoor
Basic Parameters | Vehicle Dimensions (L×W×H) (mm) | 3210*1275*2360 | 3075/1340/2340
| Rated Load | 2000 kg | 2000 kg
| Lifting Height | 3000±5 | 3000±5
| Vehicle Weight | 3210±5% | 4400±5%
| Navigation Method | 2D Laser SLAM/3D Laser SLAM | 2D Laser SLAM/3D Laser SLAM
| Drive Mode | Differential Drive + Steering Wheel Steering | Single Steering Wheel
| Pallet Type | Open Pallet/Closed Pallet/Rack | Open Pallet/Closed Pallet/Rack
| Driving Mode | Automatic/Manual | Automatic/Manual
| Fork Dimensions (L×W×T) (mm) | 1070*100*40 | 1070*122*40
| Right-Angle Stacking Aisle Width, Pallet 1200×1000 (1200 along Fork) (mm) | 3912 | 3844
| Minimum Turning Radius (mm) | 1865 | 1856
| Turning Diameter (Unloaded) (mm) | 3710 | 3712
Performance Parameters | Climbing Ability (%) | 13 | 5
| Obstacle Climbing Ability (mm) | 50 | 10
| Passage Clearance (mm) | 200 | 30
| Operating Space (Unloaded, Single/Double Aisle) (mm) | 1775/3300 | 1840/3430
| Navigation Position Accuracy (mm) | ±10 | ±10
| Angle Accuracy (°) | ±1 | ±1
| Operating Speed (m/s) | 2 | 1.5
Battery Performance | Battery Capacity | 48V/450Ah | 48V/300Ah
| Battery Life | 1500 cycles | 1500 cycles
| Standby Time (h) | 24 | 24
| Unloaded Operating Time (h) | 8~9 | 8~9
| Loaded Operating Time (h) | 5~6 | 5~6
| Charging Time (h) | 2 | 2
| Charging Method | Manual/Automatic Charging | Manual/Automatic Charging
Protection Configuration | Number of LIDAR Sensors | 4 | 3
| Safety Touch Strip | √ | √
| Emergency Stop Button | √ | √
| Voice Alarm | √ | √
| Three-Color Light | √ | √
| Obstacle Avoidance LIDAR Sensor | √ | √
| 3D Overhead Obstacle Avoidance | Optional | Optional
| Object Detection Function | √ | √
| RFID Identification | Optional | Optional
| Pallet Position Detection | √ | √
| Fork Collision Detection | None | None
| Fork Light Barrier | √ | √
| Fork Single-Line LIDAR Avoidance | None | None
Others | Pallet/Rack Recognition | √ | √
| Pallet/Rack Stacking | √ | √
| Communication Method | 2.4G/5.8G Dual-Band WiFi | 2.4G/5.8G Dual-Band WiFi
| Human-Machine Interface | 10-Inch Industrial Touch Screen | 10-Inch Industrial Touch Screen
| Manual Operation Panel | Android Tablet (Optional) | Android Tablet (Optional)
| Floor Flatness | ±3 | ±3
| Environmental Temperature and Humidity Range | 10%～90% | 10%～90%

## Three-Way Fork Series
| Product Rendering | =DISPIMG("ID_44D88B9977F14685A7F96FD30578632A",1)
| Product Model | BR-F16T-MM
| Product Name | Three-Way Forklift
Basic Parameters | Vehicle Dimensions (L×W×H) (mm) | 3795/1550/6665
| Rated Load | 1600 kg
| Total Lifting Height | (6200～11200)±5 mm
| Vehicle Weight | 7700±5% kg
| Navigation Method | 2D Laser SLAM/3D Laser SLAM
| Drive Mode | Single Steering Wheel
| Pallet Type | Open Pallet/Closed Pallet/Rack
| Driving Mode | Automatic/Manual
| Fork Dimensions (L×W×T) (mm) | 1120×125×50
| Right-Angle Stacking Aisle Width (Forklift) (mm) | 1951
| Minimum Turning Radius (mm) | 2688
| Turning Diameter (Unloaded) (mm) | 5376
Performance Parameters | Climbing Ability (%) | 5
| Obstacle Climbing Ability (mm) | 10
| Passage Clearance (mm) | 30
| Operating Space (Unloaded, Single/Double Aisle) (mm) | 2005/3560
| Navigation Position Accuracy (mm) | ±10
| Angle Accuracy (°) | ±1
| Operating Speed (m/s) | 1.5
Battery Performance | Battery Capacity | 80V 560AH
| Battery Life | 1500 cycles
| Standby Time (h) | 24
| Unloaded Operating Time (h) | 10~12
| Loaded Operating Time (h) | 6~8
| Charging Time (h) | 2
| Charging Method | Manual/Automatic Charging
Protection Configuration | Number of LIDAR Sensors | 3
| Safety Touch Strip | √
| Emergency Stop Button | √
| Voice Alarm | √
| Three-Color Light | √
| Obstacle Avoidance LIDAR Sensor | √
| 3D Overhead Obstacle Avoidance | Optional
| Object Detection Function | √
| RFID Identification | Optional
| Pallet Position Detection | √
| Fork Collision Detection | None
| Fork Light Barrier | √
| Fork Single-Line LIDAR Avoidance | None
Others | Pallet/Rack Recognition | None
| Pallet/Rack Stacking | None
| Communication Method | 2.4G/5.8G Dual-Band WiFi
| Human-Machine Interface | 10-Inch Industrial Touch Screen
| Manual Operation Panel | Android Tablet (Optional)
| Floor Flatness | ±3
| Environmental Temperature and Humidity Range | 10%～90%

## Tow Tractor Series
| Product Rendering | =DISPIMG("ID_48FB0E36DD324A1A9509F869ED6EDCFD",1)
| Product Model | BR-F30G-MM
| Product Name | Tow Tractor
Basic Parameters | Vehicle Dimensions (L×W×H) (mm) | 1580×980×1850
| Rated Load | 3000 kg
| Vehicle Weight | 550 kg ±5%
| Navigation Method | 2D Laser SLAM/3D Laser SLAM
| Drive Mode | Single Steering Wheel
| Pallet Type | /
| Driving Mode | Automatic/Manual
| Right-Angle Stacking Aisle Width (Forklift) | /
| Minimum Turning Radius (mm) | 1762
| Turning Diameter (Unloaded) (mm) | 2524
Performance Parameters | Climbing Ability (mm) | 3
| Operating Space (Unloaded, Single/Double Aisle) (mm) | 2930/5660
| Navigation Position Accuracy (mm) | ±10
| Angle Accuracy (°) | ±1
| Operating Speed (m/s) | 1.8
Battery Performance | Battery Capacity | 24V 200Ah Lithium Iron Phosphate
| Battery Life | 1500 cycles
| Standby Time (h) | 24
| Unloaded Operating Time (h) | 10~12
| Loaded Operating Time (h) | 6~8
| Charging Time (h) | 2
| Charging Method | Manual/Automatic Charging
Protection Configuration | Number of LIDAR Sensors | 4
| Safety Touch Strip | √
| Emergency Stop Button | √
| Voice Alarm | √
| Three-Color Light | √
| Obstacle Avoidance LIDAR Sensor | √
| 3D Overhead Obstacle Avoidance | Optional
| Object Detection Function | None
| RFID Identification | Optional
| Pallet Position Detection | None
| Fork Collision Detection | None
| Fork Light Barrier | None
| Fork Single-Line LIDAR Avoidance | None
Others | Pallet/Rack Recognition | None
| Pallet/Rack Stacking | None
| Communication Method | 2.4G/5.8G Dual-Band WiFi
| Human-Machine Interface | 5-Inch Industrial Touch Screen
| Manual Operation Panel | Android Tablet (Optional)
| Floor Flatness | ±3
| Environmental Temperature and Humidity Range | 10%～90%

## SMT Series
| Product Rendering | =DISPIMG("ID_0431C9A8F4FB4768A73B93D91B35E9F9",1)
Basic Parameters | Product Model | BR-D05-SMT
| Product Name | SMT Dedicated AMR
| Vehicle Dimensions (L×W×H) (mm) | 1080 × 560 × 1375 mm
| Rated Load | 50 kg
| Vehicle Weight (kg) | 250 kg
| Navigation Method | Laser SLAM/QR Code
| Drive Mode | Dual Differential Drive
Performance Parameters | Operating Space (Unloaded, Single/Dual Lane) (mm) | 750 mm
| Navigation Accuracy | ±5 mm
| Travel Speed | 1.0 m/s
Battery Parameters | Battery Capacity | 48V 28Ah
| Battery Life | 1500 Cycles
| Unloaded Operating Time (h) | 10 h
| Charging Time | 2 h
| Charging Method | Automatic Charging/Manual Battery Replacement
| Extension Ports | USB 2.0, RJ45
Safety Features | Laser Obstacle Avoidance | √
| Vision Obstacle Avoidance | Standard, 3D Vision Obstacle Avoidance
| Collision Avoidance | √
| Audio-Visual Alarm | √
| Safety Edges | √
Others | Indoor/Outdoor | Indoor
| Single Map Area | ≤200,000 m²
| Operating Temperature | 0~40°C
| Operating Humidity | 10%-90% (No Condensation)
| Operating Gradient | ≤3°
| Air Environment | Free of Dust, Flammable, Explosive, or Corrosive Gases
| Network Communication | WiFi/IEEE 802.11 a/b/g/n/ac, 4G/LTE, 5G
Fixture Parameters | Lifting Mechanism Fixing | Screw Hole Connection
| Platform Load | 50 kg
| Docking Lifting Height | 250 mm - 1050 mm
| Docking Lifting Speed | < 0.15 m/s
| Delivery Platform Width (mm) | [320, 535], Adjustable
| Delivery Platform Depth (mm) | [320, 535], Adjustable