## Metric Input
LCD Display Calculator for Width, Height, Area, Diagonal Length, and Aspect Ratio with Metric and English Conversion |  |  |  | x
Note: This color background indicates a user entry. All other numbers are calculated values. |  | Switch to English (inches) Input
Metric (mm) Input
Use "Active Area" dimensions from specification in "Width" and "Height" below.
Or estimate Active Area by multiplying dot pitch times number of dots.
Do not use "Viewing Area" dimensions from manufacturer's specification.
Calculates area, diagonal length and aspect ratio from given width and height in mm |  | Calculates width and height for common and given aspect ratios from a given diagonal length in mm
Width (mm) | Height (mm) | Diagonal in mm
2200 | 180 | 410
Width (inches) | 86.6142 | Diagonal (in) | 16
Height (inches) | 7.0866 |  | 3
|  | At 4:3 (1.333) Aspect Ratio | 5
Area (sq mm) | 396000 | Width (mm) | 328
Area (sq in) | 613.8012 | Height (mm) | 246
|  | Width (in) | 12.8
Diagonal (mm) | 2207.3514 | Height (in) | 9.6
Diagonal (in) | 86.9036
|  | At 1:1 (1.000) Aspect Ratio | 1.4142
W/H Asp Ratio | 12.2222 | Width (mm) | 289.9138
H/W Asp Ratio | 0.081818 | Height (mm) | 289.9138
|  | Width (in) | 11.3137
|  | Height (in) | 11.3137
|  | At 16:9 (1.778) Aspect Ratio | 18.3576
|  | Width (mm) | 357.346
|  | Height (mm) | 201.0071
|  | Width (in) | 13.9452
|  | Height (in) | 7.8442
At User Defined Aspect Ratio Entered as a Decimal Number (n.nnn) or Fraction (W/H)
|  | Width to Height | 7
|  | Calc. Diag | 7.0711
|  | Width (mm) | 405.8793
|  | Height (mm) | 57.9828
|  | Width (in) | 15.8392
|  | Height (in) | 2.2627

## English Input
tft
LCD Display Calculators for Width, Height, Area, Diagonal Length and Aspect Ratio with Metric and English Conversion
| Note: This color background indicates a user entry. All other numbers are calculated values. |  | Switch to Metric (mm) Input
English (inches) Input
| Calculates area, diagonal length and aspect ratio from given width and height in inches |  | Calculates width and height for common or given aspect ratios from a given diagonal length in inches
| Width (in) | Height (in) | Diagonal in Inches
| 2 | 4 | 4.5
| Width (mm) | 50.8 | Diagonal (mm) | 114.3
| Height (mm) | 101.6
|  |  | At 4:3 (1.333) Aspect Ratio | 5
| Area (sq in) | 8 | Width (in) | 3.6
| Area (sq mm) | 5161.28 | Height (in) | 2.7
|  |  | Width (mm) | 91.44
| Diagonal (inches) | 4.4721 | Height (mm) | 68.58
| Diagonal (inches) | 113.5923
|  |  | At 1:1 (1.000) Aspect Ratio | 1.4142
| W/H Asp Ratio | 0.5 | Width (in) | 3.182
| H/W Asp Ratio | 2 | Height (in) | 3.182
|  |  | Width (mm) | 80.8223
|  |  | Height (mm) | 80.8223
|  |  | At 16:9 (1.778) Aspect Ratio | 18.3576
|  |  | Width (in) | 3.9221
|  |  | Height (in) | 2.2062
|  |  | Width (mm) | 99.6211
|  |  | Height (mm) | 56.0369
At User Defined Aspect Ratio Entered as a Decimal Number (n.nnn) or Fraction (W/H)
|  |  | Width to Height | 2
|  |  | Calc. Diag | 2.2361
| Protection Password: ANTIFUBAR |  | Width (in) | 4.0249
|  |  | Height (in) | 2.0125
| Provided By: Mark Products, LLC www.markproductscorp.com |  | Width (mm) | 102.233
|  |  | Height (mm) | 51.1165